## Cherry
TEC-1G Mechanical Matrix Keyboard (Cherry) Bill of Materials |  |  |  | Version 1.0
Part No. | Part | Description | Supplier | Supplier/Manufacter No. | Supplier Description | Supplier No. | AUD each | Qty | AUD Total | Notes
PCB
PCB | Keyboard PCB | Matrix Mechanical Keyboard for TEC-1G - PCB Only | mjelic - Ebay | - | - | - | 20 | 1 | 20
Resistors
R1, R2 | 330R | 1/4 Watt Metal Film 1% Resistor 330R | Mouser | MF1/4DCT52R3300F | Metal Film Resistors - Through Hole 1/4W 330 ohm 1% | 660-MF1/4DCT52R3300F | 0.22 | 2 | 0.44 | Order QTY of 10 costs $0.77
Semiconductors
L1, L2 | 3mm LED | Power Indicator and Caps Lock Indicator | LEDSales | 3mmBLUE5000 | Blue 3mm Superbright LED 5000mcd Round Clear | 3mmBLUE5000 | 0.15 | 5 | 0.75 | Minimum order QTY of 5 1.8mm LEDs may be substituted
Switches, Jumpers, Connectors
MX1 - MX60 | Key Switch | Cherry MX 5-Pin Linear/Tactile/Clicky Switch (**Note 1) | PC Case Gear | 6925758625166 | Akko Cream Blue Pro V3 Switches 45 Pack (Tactile) | 6925758625166 | 19 | 2 | 38
STB1 - STB3 | Stabiliser | Cherry-Compatible PCB Screw-In Stabilisers | PC Case Gear | 6925758616515 | Akko Screw-In Stabiliser White | 6925758616515 | 15 | 1 | 15 | 2 x 2U and 1 x 6.25U required from this pack
J1 | Matrix Keyboard | IDC Male Header, 02x10, Vertical | Mouser | BHR-20-VUA | Headers & Wire Housings 20P Straight Header | 737-BHR-20-VUA | 0.644 | 1 | 0.644
KC1 - KC60 | Key Caps | Cherry Stem Compatible Shinethrough Keycaps | PC Case Gear | GLO-KC-ABS-USKIT-B | Glorious ABS Doubleshot V2 Keycaps Black | GLO-KC-ABS-USKIT-B | 39 | 1 | 39 | Any Cherry-compatible keycap set may be substituted
Optional LED lighting
R3 - R64 | 330R | 1/4 Watt 0805 SMD 5% Resistor 330R (**Note 2) | Mouser | RK73B2ATTD331J | Thick Film Resistors - SMD 1/4 Watts 330ohms 5% | 660-RK73B2ATTD331J | 0.014 | 100 | 1.4 | QTY of 62 required, strongly recommend order QTY of 100
L3 - L64 | 1.8mm LED | FullisikTM Backlight LEDs | LEDSales | 1.8WHT | White Superbright 1.8mm LED | 1.8WHT | 0.12 | 100 | 12 | QTY of 62 required, strongly recommend order QTY of 100 Part number for white LED provided but other colours including red, blue, green or yellow may be substituted
SW1, SW2 | LED Switch | FullisikTM LED Lighting Power/Mode Switches | Mouser | EG1271A | E-Switch SPDT Slide Switch 30VDC 0.3A | 612-EG1271A | 1.37 | 2 | 2.74
[6 empty] | Total cost: Standard Cherry MX |  |  | 113.834
NOTES | [5 empty] | Total cost: Cherry MX + optional LED lighting |  |  | 129.974
1. MX1 - MX60 | 5-pin switches are HIGHLY recommended as they are self-aligning. LED builds require compatibility with 1.8mm LEDs (installed on top-side or underside) and shine-through switch housing.
2. R3 - R64 | SMD SOLDERING REQUIRED IF NOT PRE-POPULATED! Advanced skills required if using standard soldering iron. Hotplate or hot-air soldering with SMD solder paste is preferred method.
**Shipping is not included in parts cost from major suppliers, as free shipping can be obtained if your order is of enough value.

## Gateron
TEC-1G Mechanical Matrix Keyboard (Gateron LP) Bill of Materials |  |  |  | Version 1.0
Part No. | Part | Description | Supplier | Supplier/Manufacter No. | Supplier Description | Supplier No. | AUD each | Qty | AUD Total | Notes
PCB
PCB | Keyboard PCB | Matrix Mechanical Keyboard for TEC-1G - PCB Only | mjelic - Ebay | - | - | - | 20 | 1 | 20
Plate
Plate | Keyboard Plate | Matrix Mechanical Plate for TEC-1G | mjelic - Ebay | - | - | - | 20 | 1 | 20
Resistors
R1, R2 | 330R | 1/4 Watt Metal Film 1% Resistor 330R | Mouser | MF1/4DCT52R3300F | Metal Film Resistors - Through Hole 1/4W 330 ohm 1% | 660-MF1/4DCT52R3300F | 0.22 | 2 | 0.44 | Order QTY of 10 costs $0.77
Semiconductors
L1, L2 | 3mm LED | Power Indicator and Caps Lock Indicator | LEDSales | 3mmBLUE5000 | Blue 3mm Superbright LED 5000mcd Round Clear | 3mmBLUE5000 | 0.15 | 5 | 0.75 | Minimum order QTY of 5 1.8mm LEDs may be substituted
Switches, Jumpers, Connectors
GL1 - GL60 | Key Switch | Gateron KS-33 Low Profile Linear/Tactile/Clicky Switch | PC Case Gear | ACCNPLPSWRD | Gateron Low-Profile 2.0 Switch Set Lubed 100 Pack Red (NuPhy) | ACCNPLPSWRD | 39 | 1 | 39 | Can be Gateron KS-33 linear, tactile or clicky switch
STB1 - STB3 | Stabiliser | Gateron Low Profile PCB Screw-In Stabilisers | GATERON Official Store - Aliexpress | 4-2U 1-6.25U | GATERON Low Profile Stabilizer Plated Mounted Black Customized 6.25u 2u Low Profile Switch DIY Hotswap Available For Keyboard | 4-2U 1-6.25U | 18.26 | 1 | 18.26 | 2 x 2U and 1 x 6.25U required from this pack
J1 | Matrix Keyboard | IDC Male Header, 02x10, Vertical | Mouser | BHR-20-VUA | Headers & Wire Housings 20P Straight Header | 737-BHR-20-VUA | 0.644 | 1 | 0.644
KC1 - KC60 | Key Caps | Gateron Low Profile Compatible Shinethrough Keycaps | N/A | N/A | N/A | N/A | 40 | 1 | 40 | TBA, estimated price
Optional LED lighting
R3 - R64 | 330R | 1/4 Watt 0805 SMD 5% Resistor 330R (**Note 1) | Mouser | RK73B2ATTD331J | Thick Film Resistors - SMD 1/4 Watts 330ohms 5% | 660-RK73B2ATTD331J | 0.014 | 100 | 1.4 | QTY of 62 required, strongly recommend order QTY of 100
L3 - L64 | 1.8mm LED | FullisikTM Backlight LEDs | LEDSales | 1.8WHT | White Superbright 1.8mm LED | 1.8WHT | 0.12 | 100 | 12 | QTY of 62 required, strongly recommend order QTY of 100 Part number for white LED provided but other colours including red, blue, green or yellow may be substituted
SW1, SW2 | LED Switch | FullisikTM LED Lighting Power/Mode Switches | Mouser | EG1271A | E-Switch SPDT Slide Switch 30VDC 0.3A | 612-EG1271A | 1.37 | 2 | 2.74
[6 empty] | Total cost: Standard Gateron LP |  |  | 139.094
NOTES | [5 empty] | Total cost: Cherry MX + optional LED lighting |  |  | 155.234
1. R3 - R64 | SMD SOLDERING REQUIRED IF NOT PRE-POPULATED! Advanced skills required if using standard soldering iron. Hotplate or hot-air soldering with SMD solder paste is preferred method.
**Shipping is not included in parts cost from major suppliers, as free shipping can be obtained if your order is of enough value.

## Document History
Document History
Date | Action | Board Revision | Description | Author
2024-06-11 | Initial BOM Released | Production Rev 1 | Initial BOM released for Revision 1 board. | James Elphick