## TEC-1G Parts List v1.4
TEC-1G Parts List |  |  | Version 1.5
Qty | Reference | Value | Description | Notes
1 | PCB | TEC-1G
7 | R1, R5, R9, R13, R14, R18, R33 | 330R | 1/4 watt metal film 1% Resistor 330R
3 | R2, R15, R31 | 2k2 | 1/4 watt metal film 1% Resistor 2k2
14 | R3, R4, R6-R8, R10-R12, R26-R30, R32 | 10k | 1/4 watt metal film 1% Resistor 10k
8 | R16, R19-25 | 1k | 1/4 watt metal film 1% Resistor 1k
1 | R17 | 100R | 1/4 watt metal film 1% Resistor 100R
1 | R34 | 0R | 1/4 watt metal film 1% Resistor 0R OR wire link
2 | RN1, RN3 | 10k | SIP9 8 resistor network 10k
1 | RN2 | 4k7 | SIP9 8 resistor network 4k7
3 | RN4, RN5, RN7 | 330R | SIP9 8 resistor network 330R | RN5 and RN7 only required if mounting Fulisik LEDs
1 | RN6 | 330R | SIP5 4 resistor network 330R | RN6 only required if mounting Fulisik LEDs for Gateron MX LP key switches
1 | VR1 | 500k | Potentiometer, cermet 500k
1 | VR1/SW13 | 500k | SPST switching potentiometer, horizontal | Optional switched horizontal mount pot for Radio GaGa
1 | VR2 | 10k | Potentiometer, cermet, 10k
1 | C1 | 1000uF Electro | Polarised radial electrolytic capacitor, pitch 5.0mm
3 | C2, C3, C6 | 100n | Unpolarised decoupling capacitors, pitch 5.0mm
1 | C4 | 100p | Unpolarised ceramic capacitor, pitch 5.0mm
1 | C5 | 10n | Unpolarised decoupling capacitors, pitch 5.0mm | Only use 10n if using DS1233 power/reset management IC
1 | C5 | 10uF Electro | Polarised radial electrolytic capacitor, pitch 5.0mm | Only use 10u if NOT using DS1233 power/reset management IC
9 | DC1-DC9 | 100n | Unpolarised decoupling capacitors, pitch 5.0mm
1 | C7 | 1uF Electro | Polarised radial electrolytic capacitor, pitch 2.5mm
1 | BAR1 | 8/10 segment BAR graph | LED Bar Graph 8 or 10 segment block | Note: Standard 8 Bar LEDs are NOT wired as required. Check schematic for Pinouts.
6 | DIG1-DIG6 | FND560 | 7 Segment LED, FND560 compatible | Common Cathode
1 | D0 | 1N4001-7 | 100V 1A General Purpose Rectifier Diode, DO-41 | Can be any from 1N4001 to 1N4007
7 | D1-D7 | 1N4148 | 100V 0.15A standard switching diode, DO-35
1 | L5 | 5mm LED | Speaker indicator, 5mm white LED | DO NOT mount Speaker indicator LED if using 10 segment Status LED bar
1 | L1 | 5mm LED | Power indicator, 5mm blue LED
1 | L2 | 5mm LED | Halt indicator, 5mm red LED | DO NOT mount Halt indicator LED if using 10 segment Status LED bar
2 | L3, L4 | 5mm RGB LED | "Disco LEDs", 5mm RGB LED (Round or Rectangular) | Use either round or rectangular RGB leds. Common Cathode
1 | PM1 | DS1233 | Power Monitor & Reset, TO-92 | This is optional but recommended.
8 | Q1-Q8 | BC547 | 0.1A Ic, 45V Vce, Small Signal NPN Transistor, TO-92
8 | Q9-Q16 | BC557 | 0.1A Ic, 45V Vce, PNP Small Signal Transistor, TO-92
1 | SD1 | 1N5817 | 20V 1A Schottky Barrier Rectifier Diode
1 | X1 | 4MHz XTAL | 4 Mhz Crystal Oscillator Package (8 or 14 DIP)
1 | REG1 | L7805 | Positive 1.5A 35V Linear Regulator | Output 5V, TO-220
1 | LCD1 | HD44780 20x4 Char LCD | 20x4 Character LCD, HD44780 compatible
1 | U1 | CD4049 | Hex inverter
1 | U2 | Z80A | Z80 CPU >= 4MHz
3 | U3, U10, U12 | 74HCT138 | 3 to 8 Decoder, active low
1 | U4 | 74HCT688 | 8-input comparator
1 | U5 | 74HCT86 | Quad 2-input XOR
2 | U6, U14 | 74HCT00 | Quad 2-input NAND
1 | U7 | 27c512/28c256/27c256 | UV/E EPROM 256Kb (32k), or UV 512Kb (64k), DIP-28
1 | U8 | MC62256 | 256kB (32k x 8) static RAM, DIP-28 wide or skinny
| U9 | Various | Memory expansion socket
1 | U11 | 74HCT30 | 8-input NAND
3 | U13, U16, U17 | 74HCT273 | 8-bit D-Type flip-flop with reset
1 | U15 | MM74C923 | 20-key encoder
1 | U18 | 74HCT373 | 8-bit latch, tri-state
1 | U19 | 74HCT245 | Octal bus tranceivers, tri-state
1 | U20 | MAX4544 | SPDT Analog switch | Analog switch only required if using Radio Ga Ga switched potentiometer
1 | FTDI Module | FTDI Module | USB to UART USB 2.0 UART Interface Module
1 |  |  | 8 pin or 14 pin DIP crystal socket
1 |  |  | 8 pin DIP socket
4 |  |  | 14 pin DIP socket
4 |  |  | 16 pin DIP socket
7 |  |  | 20 pin DIP socket
2 |  |  | 28 pin skinny DIP socket
2 |  |  | 28 pin DIP socket
1 |  |  | 28 pin ZIF socket
1 |  |  | 40 pin DIP socket
1 | BJ1 | Power Jack | DC Barrel Jack with an internal switch
1 | HS1 | Heatsink | TO-220 Heatsink
1 | J1 | Z80Bus_Socket | IDC 40pin Female Socket, vertical
1 | J2 | Z80Bus_Socket | IDC 40pin Female Socket, horizontal
1 | J3 | TEC Expander | Female connector, 02x10, horizontal
1 | J4 | Matrix Keyboard | IDC Male Header, 02x10, vertical
2 | J5 | FTDI_Module | Female connector, 01x06, vertical
1 | J6 | IOBus | Female connector, 01x10, vertical
1 | J7 | MEMBus | Female connector, 01x15, vertical
1 | J8 | G.Inp | Female connector, 01x04, vertical
1 | J9 | Joystick | 9-pin male D-SUB connector
1 | J10 | TEC GPIO | Female connector, 02x08, vertical
1 | USB1 | USB_B_OST_USB-B1HSxx | USB Type B connector | *See important notes on USB1 below
1 | J14 | GPIO Power | Pin Header, 01x02, vertical
2 | J15 | Test Points | 2x Male Jumper pins
1 | JP1 | Jumper, 3 pin | Shunted, Default "KB" (KB/HALT)
1 | JP2 | Jumper, 2 pin | Speaker jumper, Pin Header, 01x02, vertical | Only use speaker jumper pins if severing "Groundwalker" board link
7 | JP3 - JP9 | Jumper, 3 pin | 3 Pin Header (EPROM/Expansion size select)
11 | JP1-JP9, SW5 | 2 pin jumper shunts | To bridge the option selected
1 | LCD1 | LCD Header | Female connector, 01x16, vertical
1 | SP1 | Speaker | 8 ohm mini speaker
1 | SW1 | Power | DPDT Right Angled Slide Switch
1 | SW2 | Speed | SPDT Slide Switch | Only use SW2 if NOT using Radio Ga Ga analog switch and switched potentiometer
2 | SW3, SW4 | ROM Hi/Lo | SPDT Micro Slide Switch or Shunted 3 Pin Jumpers
2 | SW5 | Expansion ROM 27c256/Other | 2x 3 Pin Headers or Micro DPDT Slide Switch
1 | DIP1 | CONFIG | 3x DIP Switch SPST switch
Tactile switch key pad option
22 | MX0 - MX21 | Key Switches | 12mm tactile key switches
22 |  | Key Caps | 12mm tactile key caps
Gateron MX LP mechanical switch key pad option
22 | MX0 - MX21 | Key Switches | Gateron MX low profile key switches
22 | MX0 - MX21 | Key Caps | Any key caps with Cherry MX compatible stems
17 |  | Key Switch LEDs | Fulisik LEDs - White | Fulisik LEDs option only for Gateron MX LP mechanical key switches
2 |  |  | Fulisik LEDs - Yellow
1 |  |  | Fulisik LEDs - Green
1 |  |  | Fulisik LEDs - Blue
1 |  |  | Fulisik LEDs - Red
1 | SW6 | Fulisik Switch | Shunted, Default "ON" (Fulisik LEDs)
NOTE
Items highlighted in yellow are optional components.
Whilst IC sockets are optional they are recommended. It is highly recommended that at least sockets are installed for the Z80 CPU, ROM, RAM, and Expansion sockets.
*IMPORTANT NOTES ON USB1 - CAUTION!
The TEC-1G is more demanding on power than previous models, mostly due to its increased complexity and chip count.
A larger LCD with backlight, higher LED count on board, eg. if using Fulisik LEDs, and the optional GLCD with backlight also contribute to the increased power demand.
1. If using USB1 for power, you must install the DC Barrel Jack, or short two of the three pads on the board with a link
under where the power jack would mount. i.e. the two non-earthed connection points for the DC power jack.
2. Testing during the beta phase has found that most USB Chargers do not deliver enough current to satisfy the TEC-1G!
If using a USB-B socket for power, you must ensure that the USB power supply you are using can comfortably deliver 1.5A.
Also note that most USB Chargers by default will limit there current delivery well below there rated current capacity!
The first signs of power delivery issues particularly with USB power will be corruption and instability on the 20x4 LCD display.