## BOM
TEC-1G Bill of Materials |  |  |  |  | Version 1.1
Resistors
Part No. | Part | Description | Supplier | Supplier/Manufacter No. | Supplier Description | Supplier No. | AUD each | Qty | AUD Total | Notes
R1, R5, R9, R14, R15, R19 | 330R | 1/4 watt metal film 1% Resistor 330R | Mouser | MF1/4DCT52R3300F | Metal Film Resistors - Through Hole 1/4W 330 ohm 1% | 660-MF1/4DCT52R3300F | 0.185 | 6 | 1.11
R2, R16, R31 | 2k2 | 1/4 watt metal film 1% Resistor 2k2 | Mouser | MF1/4DCT52R2201F | Metal Film Resistors - Through Hole 1/4W 2.2K ohm 1% | 660-MF1/4DCT52R2201F | 0.216 | 3 | 0.648
R3, R4, R6-R8, R10-R12, R26-R30 | 10k | 1/4 watt metal film 1% Resistor 10k | Mouser | MF1/4CCT52R1002F | Metal Film Resistors - Through Hole 10K 1% 50PPM | 660-MF1/4CCT52R1002F | 0.308 | 13 | 4.004 | Incorrectly listed in orig. BOM as R3-R8, R10-R12, R26-R30
R17, R20-25 | 1k | 1/4 watt metal film 1% Resistor 1k | Mouser | MF1/4DCT52R1001F | Metal Film Resistors - Through Hole 1Kohms 1% 100PPM | 660-MF1/4DCT52R1001F | 0.2 | 7 | 1.4
R18 | 100R | 1/4 watt metal film 1% Resistor 100R | Mouser | MF1/4DCT52R1000F2 | Metal Film Resistors - Through Hole 100ohms 1% 100PPM | 660-MF1/4DCT52R1000F | 0.216 | 1 | 0.216
Resistor Networks
Part No. | Part | Description | Supplier | Supplier/Manufacter No. | Supplier Description | Supplier No. | AUD each | Qty | AUD Total | Notes
RN1 | 47k | SIP9 8 resistor network 47k | Mouser | 4609X-101-473LF | Resistor Networks & Arrays 9pins 47Kohms Bussed | 652-4609X-1LF-47K | 0.662 | 1 | 0.662
RN2 | 4k7 | SIP9 8 resistor network 4k7 | Mouser | 4609H-101-472LF | Resistor Networks & Arrays 9pins 4.7Kohms Bussed | 652-4609X-1LF-4.7K | 0.847 | 1 | 0.847
RN3 | 10k | SIP9 8 resistor network 10k | Mouser | 4609X-101-103LF | Resistor Networks & Arrays 9pins 10Kohms Bussed | 652-4609X-1LF-10K | 0.678 | 1 | 0.678
RN4, RN6, RN7 | 330R | SIP9 8 resistor network 330R | Mouser | 4609X-101-331LF | Resistor Networks & Arrays 9pins 330 OHMS Bussed | 652-4609X-1LF-330 | 0.693 | 3 | 2.079
RN5 | 330R | SIP5 4 resistor network 330R | Mouser | 4605X-101-331LF | Resistor Networks & Arrays 5pins 330 OHMS Bussed | 652-4605X-1LF-330 | 0.57 | 1 | 0.57
Variable Resistors
Part No. | Part | Description | Supplier | Supplier/Manufacter No. | Supplier Description | Supplier No. | AUD each | Qty | AUD Total | Notes
VR1 | 100k | Potentiometer, cermet, 100k | Mouser | 3362H-1-104LF | Trimmer Resistors - Through Hole 1/4"SQ 100KOHMS 10% 0.5WATTS | 652-3362H-1-104LF | 3.19 | 1 | 3.19
VR2 | 10k | Potentiometer, cermet, 10k | Mouser | 3362H-1-103LF | Trimmer Resistors - Through Hole 1/4"SQ 10KOHMS 10% 0.5WATTS | 652-3362H-1-103LF | 2.7 | 1 | 2.7
Capacitors
Part No. | Part | Description | Supplier | Supplier/Manufacter No. | Supplier Description | Supplier No. | AUD each | Qty | AUD Total | Notes
C2, C3, C9 | 100n | Unpolarised decoupling capacitors, pitch 5.0mm | Mouser | K104K15X7RF53H5 | Multilayer Ceramic Capacitors MLCC - Leaded 0.1uF 50volts 10% X7R 5mm LS | 594-K104K15X7RF53H5 | 0.14 | 3 | 0.42 | Bulk pricing on 10+ from Mouser
C4 | 10n | Unpolarised decoupling capacitors, pitch 5.0mm | Mouser | K103K10X7RF53H5 | Multilayer Ceramic Capacitors MLCC - Leaded 10000pF 50V 10% X7R 5mm LS | 594-K103K10X7RF53H5 | 0.277 | 1 | 0.277 | Only required if using DS1233 power management IC
C6 | 100p | Unpolarised ceramic capacitor, pitch 5.0mm | Jaycar | RC5324 | 100pF 50VDC Ceramic Capacitors (x2) | RC5324 | 0.38 | 1 | 0.38 | Only one requried. Comes in 2 pack.
DC1-DC10 | 100n | Unpolarised decoupling capacitors, pitch 5.0mm | Mouser | K104K15X7RF53H5 | Multilayer Ceramic Capacitors MLCC - Leaded 0.1uF 50volts 10% X7R 5mm LS | 594-K104K15X7RF53H5 | 0.14 | 10 | 1.4 | Bulk pricing on 10+ from Mouser
Polarised Capacitors
Part No. | Part | Description | Supplier | Supplier/Manufacter No. | Supplier Description | Supplier No. | AUD each | Qty | AUD Total | Notes
C1 | 1000uF Electro | Polarised radial electrolytic capacitor, pitch 5.0mm | Mouser | UVK1E102MPD1TD | Aluminium Electrolytic Capacitors - Radial Leaded 1000uF 25 Volts 20% | 647-UVK1E102MPD1TD | 1.23 | 1 | 1.23
C4 | 10uF Electro | Polarised radial electrolytic capacitor, pitch 5.0mm | Mouser | ECA-1CM100 | Aluminium Electrolytic Capacitors - Radial Leaded 10uF 16V | 667-ECA-1CM100 | 0.323 | 1 | 0.323 | Only required if NOT using DS1233 power management IC
C10 | 1uF Electro | Polarised radial electrolytic capacitor, pitch 2.5mm | Mouser | 50YXJ1M5X11 | Aluminium Electrolytic Capacitors - Radial Leaded LOW IMPEDANCE ELECTROLYTIC CAPACITORS | 232-50YXJ1M5X11 | 0.416 | 1 | 0.416 | Changed from 10u
Semiconductors
Part No. | Part | Description | Supplier | Supplier/Manufacter No. | Supplier Description | Supplier No. | AUD each | Qty | AUD Total | Notes
BAR1 | 8 segment BAR graph | LED Bar Graph 8 segment block - Status Blinkenlights | Mouser | SSB-LXH100SRW | Led Bars & Arrays 10x20mm Light Bar Rd 8 Unit | 696-SSB-LXH100SRW | 8.99 | 1 | 8.99
DIG1-DIG6 | FND560 | 7 Segment LED, FND560 compatible | Jaycar | ZD1855 | FND500/LTS543R/S505RWB Common Cathode 7 Segment Display | ZD1855 | 3.5 | 6 | 21
D0 | 1N4002 | 100V 1A General Purpose Rectifier Diode, DO-41 | Mouser | 1N4002-T | Rectifiers 1A 100V | 583-1N4002-T | 0.154 | 1 | 0.154
D1-D7 | 1N4148 | 100V 0.15A standard switching diode, DO-35 | Mouser | 1N4148 | Diodes - General Purpose, Power, Switching 100V Io/200mA | 512-1N4148 | 0.154 | 7 | 1.078
L1 | 5mm LED | Power indicator, 5mm blue LED | Jaycar | ZD0185 | Blue 5mm LED 350mcd Round Diffused | ZD0185 | 0.95 | 1 | 0.95
L2 | 3mm LED | Halt indicator, 3mm red LED | Jaycar | ZD0100 | Red 3mm LED 40mcd Round Diffused | ZD0100 | 0.3 | 1 | 0.3
L3 | 5mm LED | Speaker indicator, 5mm white LED | Jaycar | ZD0190 | White 5mm LED 4000mcd Round Clear | ZD0190 | 1.15 | 1 | 1.15
PM1 | DS1233 | Power Monitor & Reset, TO-92 | Mouser | DS1233-15+ | Supervisory Circuits 5V EconoReset | 700-DS1233-15 | 2.76 | 1 | 2.76
Q1-Q7 | BC547 | 0.1A Ic, 45V Vce, Small Signal NPN Transistor, TO-92 | Mouser | BC547B | Bipolar Transistors - BJT NPN 45V 100mA HFE/45 | 512-BC547B | 0.724 | 7 | 5.068
Q8-Q15 | BC557 | 0.1A Ic, 45V Vce, PNP Small Signal Transistor, TO-92 | Mouser | BC557B | Bipolar Transistors - BJT BJT, TO-92, 45V, 100mA, PNP | 637-BC557B | 0.37 | 8 | 2.96
SD1 | 1N5817 | 20V 1A Schottky Barrier Rectifier Diode | Mouser | 1N5817 | Schottky Diodes & Rectifiers Vr/20V Io/1A | 511-1N5817 | 0.662 | 1 | 0.662
X1 | 4MHz XTAL | 4 Mhz Crystal Oscillator Package (8 or 14 DIP) | Mouser | ECS-100AX-040 | Standard Clock Oscillators DIP-14 5V 4MHz | 520-TCF400-X | 4.73 | 1 | 4.73 | DIP14 in stock at Mouser, DIP-8 non in stock
REG1 | L7805 | Positive 1.5A 35V Linear Regulator, Output 5V, TO-220 | Jaycar | ZV1505 | 7805 +5V 1A Voltage Regulator TO-220 | ZV1505 | 1.95 | 1 | 1.95
LCD1 | HD44780 20x4 Char LCD | 20x4 Character LCD, HD44780 compatible | Jaycar | QP5522 | Dot Matrix White on Blue LCD 20x4 Character | QP5522 | 24.95 | 1 | 24.95
Integrated Circuits
Part No. | Part | Description | Supplier | Supplier/Manufacter No. | Supplier Description | Supplier No. | AUD each | Qty | AUD Total | Notes
U1 | CD4049 | Hex inverter | Mouser | CD4049UBE | Buffers & Line Drivers Hex Inverting | 595-CD4049UBE | 1.08 | 1 | 1.08 | TI component known to work. Fairchild 4049 will not work!
U2 | Z80A | Z80 CPU >= 4MHz | Mouser | Z84C0010PEG | Microprocessors - MPU 10MHz CMOS CPU XTEMP | 692-Z84C0010PEG | 13.69 | 1 | 13.69
U3, U10, U12 | 74HCT138 | 3 to 8 Decoder, active low | Mouser | SN75HCT138N | Encoders, Decoders, Multiplexers & Demultiplexers Line Decoder | 595-SN74HCT138N | 1.17 | 3 | 3.51
U4 | 74HCT688 | 8-input comparator | Mouser | CD74HCT688E | Logic Comparators 8-Bit Magnitude | 595-CD74HCT688E | 1.57 | 1 | 1.57
U5 | 74HCT86 | Quad 2-input XOR | Mouser | CD74HC86E | Logic Gates Quad 2 Input XOR | 595-CD74HC86E | 1.37 | 1 | 1.37
U6 | 74HCT00 | Quad 2-input NAND | Mouser | SN74HCT00N | Logic Gates Quad 2-Input NAND | 595-SN74HCT00N | 1.12 | 1 | 1.12
U7 | 28C256 | UV/E EPROM 256Kb (32k x 8), DIP-28 | Jaycar | FM27C256 | Jaycar: 27C256 256K Eprom IC | ZZ8471 | 14.95 | 1 | 14.95 | Sourced from Jaycar. 28C256 out of stock with long lead times.
U8 | MC62256 | 256kB (32k x 8) static RAM, DIP-28 wide or skinny | Mouser | AS6C62256-55PCN | SRAM 256K, 2.7-5.5V, 55ns 32K x 8 Asynch SRAM | 913-AS6C62256-55PCN | 5.45 | 1 | 5.45
U9 | 28C256 | UV/E EPROM 256Kb (32k x 8), DIP-28 (expansion) | Jaycar | FM27C256 | Jaycar: 27C256 256K Eprom IC | ZZ8471 | 14.95 | 1 | 14.95 | Sourced from Jaycar. 28C256 out of stock with long lead times.
U11 | 74HCT30 | 8-input NAND | Mouser | CD74HCT30E | Logic Gates 8-Input NAND | 595-CD74HCT30E | 1.22 | 1 | 1.22
U13, U16, U17 | 74HCT273 | 8-bit D-Type flip-flop with reset | Mouser | SN74HCT273N | Flip-Flops Octal w/ Clear | 595-SN74HCT273N | 1.45 | 3 | 4.35
U14 | 74HCT00 | Quad 2-input NAND | Mouser | SN74HCT00N | Logic Gates Quad 2-Input NAND | 595-SN74HCT00N | 1.12 | 1 | 1.12
U15 | MM74C923 | 20-key encoder | [5 empty] | 1 |  | Must be sourced from wherever available
U18 | 74HCT373 | 8-bit latch, tri-state | Mouser | SN74HCT373N | Latches Tri-St Octal D-Type | 595-SN74HCT373N | 2.53 | 1 | 2.53
U19 | 74HCT245 | Octal bus tranceivers, tri-state | Mouser | SN74HCT245N | Bus Transceivers Tri-State Octal Bus | 595-SN74HCT245N | 1.22 | 1 | 1.22
FTDI Module | FTDI Module | USB Bridge, USB to UART USB 2.0 UART Interface Module | Digikey | 284 | USB Bridge, USB to UART USB 2.0 UART Interface Module | 1528-1644-ND | 22.55 | 1 | 22.55
IC Sockets
Part No. | Part | Description | Supplier | Supplier/Manufacter No. | Supplier Description | Supplier No. | AUD each | Qty | AUD Total | Notes
|  | 8 pin or 14 pin DIP crystal socket | Jaycar | PI6454 | 14 Pin Gold Insert Machined Pin IC Socket | PI6454 | 1.65 | 1 | 1.65
|  | 14 pin DIP socket | Jaycar | PI6501 | 14 Pin Production (Low Cost) IC Socket | PI6501 | 0.5 | 4 | 2
|  | 16 pin Dip socket | Jaycar | PI6502 | 16 Pin Production (Low Cost) IC Socket | PI6502 | 0.55 | 4 | 2.2
|  | 20 pin DIP socket | Jaycar | PI6504 | 20 Pin Production (Low Cost) IC Socket | PI6504 | 0.65 | 7 | 4.55
|  | 28 pin skinny DIP socket | Jaycar | PI6510 | 28 Pin Production (Low Cost) IC Socket | PI6510 | 0.95 | 2 | 1.9
|  | 28 pin DIP socket | Jaycar | PI6507 | 28 Pin Production (Low Cost) IC Socket | PI6507 | 0.95 | 2 | 1.9
|  | 28 pin ZIF socket | Jaycar | PI6483 | ZIF Sockets - 28 Pins | PI6483 | 5.95 | 1 | 5.95
|  | 40 pin DIP socket | Jaycar | PI6508 | 40 Pin Production (Low Cost) IC Socket | PI6508 | 1.2 | 1 | 1.2
Switches, Jumpers, Connectors
Part No. | Part | Description | Supplier | Supplier/Manufacter No. | Supplier Description | Supplier No. | AUD each | Qty | AUD Total | Notes
BJ1 | Power Jack | DC Barrel Jack with an internal switch | Mouser | CON-SOCJ-2155 | DC Power Connectors Power Jack/Connector 2.1mm x 5.5mm | 992-CON-SOCJ-2155 | 1.54 | 1 | 1.54
HS1 | Heatsink | AAVID TV5G TO220 Horizontal | Mouser | TV-5G | Heat Sinks Channel Heat Sink, TO220, TO220-Single Gauge, Board Level, Vertical, 19x22x19mm | 532-TV-5G | 6.45 | 1 | 6.45
J1 | Z80Bus_Socket | IDC 40pin Female Socket, vertical | Digikey | SFH11-PBPC-D20-ST-BK | 40 Position Header Connector 0.100" (2.54mm) Through Hole Gold | S9200-ND | 3 | 1 | 3
J2 | Z80Bus_Socket | IDC 40pin Female Socket, horizontal | Digikey | SFH11-PBPC-D20-RA-BK | 40 Position Header Connector 0.100" (2.54mm) Through Hole, Right Angle Gold | S9208-ND | 3.71 | 1 | 3.71
J3 | TEC Expander | Female connector, 02x10, horizontal | Digikey | SFH11-PBPC-D10-RA-BK | 20 Position Header Connector 0.100" (2.54mm) Through Hole, Right Angle Gold | S9205-ND | 2.14 | 1 | 2.14
J4 | Matrix Keyboard | IDC Male Header, 02x10, vertical | Mouser | ZSS-105-02-L-D-630 | Headers & Wire Housings .100" Shrouded Elevated Terminal Strip | 200-ZSS10502LD630 | 5.57 | 1 | 5.57
J5 | FTDI_Module | Female connector, 01x06, vertical |  | ** | ** Female 1x connectors can be made from cutting back 40pin female header strips to fit | HM3230 | 2.95 | 2 | 5.9 | Recommended to leave this socket out and solder the FTDI module pins directly to TEC-1G board
J6 | IOBus | Female connector, 01x10, vertical |  | ** | ** Available from Jaycar: HM3230 @ $2.95 each x 2 will cover all 5 connectors marked with **
J7 | MEMBus | Female connector, 01x15, vertical |  | **
J8 | Conn_01x03 | Female connector, 01x03, vertical |  | **
J11 | Joystick | 9-pin male D-SUB connector | Mouser | 182-009-113R161 | D-Sub Standard Connectors 9P Male Right Angle inside ground straps | 636-182-009-113R161 | 3.42 | 1 | 3.42
J12 | TEC GPIO | Female connector, 02x08, vertical | Digikey | PPTC082LFBN-RC | 16 Position Header Connector 0.100" (2.54mm) Through Hole Tin | S7076-ND | 1.51 | 1 | 1.51
J13 | USB_B_OST_USB-B1HSxx | USB Type B connector | Mouser | 897-43-004-90-000000 | USB Connectors TYPE B SINGLE 43 PLATING | 575-8974349 | 2.62 | 1 | 2.62
J14 | GPIO Power | Pin Header, 01x02, vertical |  | * | * Pin headers and jumper pins can be made by cutting back a 40 pin header terminal strip | HM3212 | 1.45 | 1 | 1.45
J15 | Test Points | 2x Male Jumper pins |  | * | * Available from Jaycar: HM3212 @$1.45 each. One will cover 3 parts entries marked with *
JP1 | Jumper, 3 pole | Shunted, Default "ON" (SHADOW) | Digikey | MSS-102559-14A-D | SPDT Micro Slide Switch | 2223-MSS-102559-14A-D-ND | 1.31 | 1 | 1.31
JP2 | Jumper, 3 pole | Shunted, Default "PROTECT" (PROTECT) | Digikey | MSS-102559-14A-D | SPDT Micro Slide Switch | 2223-MSS-102559-14A-D-ND | 1.31 | 1 | 1.31
JP3 | Jumper, 3 pole | Shunted, Default "KB" (KB/HALT) | Digikey | MSS-102559-14A-D | SPDT Micro Slide Switch | 2223-MSS-102559-14A-D-ND | 1.31 | 1 | 1.31
LCD1 | LCD Header | Female connector, 01x16, vertical |  | **
SP1 | Speaker | 8 ohm mini speaker | Mouser | CVS-1708 | Speakers & Transducers Speakers | 490-CVS-1708 | 4.76 | 1 | 4.76
SW1, SW2, SW6 | Power, Speed & ROM Hi/Lo | SPDT Slide Switch | Digikey | SLW-1276864-4A-D | Slide Switch SPDT Through Hole | 2223-SLW-1276864-4A-D-ND | 1.21 | 3 | 3.63
SW3, SW4, SW5 | Jumper, 3 pole | 3 Pin Header with Shunt (EPROM size select) |  | *
SW3, SW4, SW5 | 2-pin jumper socket | 2-pin jumpers (EPROM size select) | Digikey | SPC02SYAN | 2 (1 x 2) Position Shunt Connector Black Closed Top 0.100" (2.54mm) Gold | S9001-ND | 0.15 | 3 | 0.45
SW8 | CONFIG | 3x DIP Switch, Single Pole Single Throw (SPST) switch | Jaycar | SM1013 | 3-Way DIL Switch | SM1013 | 2.25 | 1 | 2.25
Keypad option - 12mm tactile keys
Part No. | Part | Description | Supplier | Supplier/Manufacter No. | Supplier Description | Supplier No. | AUD each | Qty | AUD Total | Notes
MX0 - MX21 | Key Switches | 12mm tactile key switches | Digikey | PTS125SJK73-2 LFS | Tactile Switch SPST-NO Top Actuated Through Hole | CKN9142-ND | 0.645 | 22 | 14.19 | Bulk pricing on 10+ @ $0.645 each
| Key Caps | 12mm tactile key caps | Digikey | B32-1360 | Square Tactile Switch Cap White Slip On | SW259-ND | 0.541 | 22 | 11.902
Keypad option - Gateron MX low profile mechanical keys
Part No. | Part | Description | Supplier | Supplier/Manufacter No. | Supplier Description | Supplier No. | AUD each | Qty | AUD Total | Notes
MX0 - MX21 | Key Switches | Gateron MX LP key switches | Gateron | KS-33 | Gateron KS-33 Low Profile 2.0 Mechanical Switch Set (Red) (x 110) | KS-33 | 39.99 | 1 | 39.99 | Gateron sell a 110 key set - https://www.gateron.co/products/gateron-low-profile-mechanical-switch-set
| Key Caps | Gateron MX LP Key Caps
| Key Switch LEDs | Fulisik LEDs - White | [5 empty] | 17
|  | Fulisik LEDs - Yellow | Digikey | LTL-709Y | Yellow 588nm LED Indication - Discrete 2.1V Radial | 160-1085-ND | 0.63 | 2 | 1.26
|  | Fulisik LEDs - Green | Digikey | LTL-709L | Green 561nm LED Indication - Discrete 2.1V Radial | 160-1086-ND | 0.81 | 1 | 0.81
|  | Fulisik LEDs - Blue | [5 empty] | 1
|  | Fulisik LEDs - Red | Digikey | LTL-709E | Red 623nm LED Indication - Discrete 2V Radial | 160-1084-ND | 0.63 | 1 | 0.63
JP5 | Fulisik Switch | Shunted, Default "ON" (Fulisik LEDs) | Digikey | MSS-102559-14A-D | SPDT Micro Slide Switch | 2223-MSS-102559-14A-D-ND | 1.31 | 1 | 1.31
[5 empty] | Total cost: 12mm tactile keypad option |  |  |  | 289.704
NOTES |  |  |  |  | Total cost: Gateron MX mechanical keypad option |  |  |  | 307.612
Parts to source | Part | Description | Qty
U15 | MM74C923 | 20-key encoder | 1
| Key Switch LEDs | Fulisik LEDs - White | 17
| Key Switch LEDs | Fulisik LEDs - Blue | 1
| Key Caps | For Gateron MX LP mechanical keypad option only* | 22 | * Low profile double shot key caps with translucent characters preferred for Fulisik LED illumination
**Shipping is not included in parts cost

## Document History
Document History
Date | Action | Description | Author
2023-08-03 | Initial BOM Released | Initial short form BOM released to TEC-1 Z80 Computer Group for pre-release parts list. | Mark Jelic
2023-08-11 | Detailed BOM Prepared | To source components and provide an easy list to order from for everyone not buying a full kit. | Ian McLean
Inspiration comes from the BOM supplied with the Amiga 500++ reproduction board.
Suppliers kept to a minimum, only major suppliers (Mouser, Digikey and Jaycar).
All parts checked and in stock from respective suppliers at time of Detailed BOM release.
Cheapest prices used within reason of not doing a prohibitively exhaustive search.
i.e. Cheaper prices may be found!
2023-08-12 | Checked | Detailed BOM draft checked for errors and omissions. | Mark Jelic
Cheaper micro slide switches from Digikey.
Better suited toggle slide switches for SW1, SW2, SW6.
Change SW3, SW4, SW5 (ROM select) from micro slide switches to jumpers.
(Micro slide switches wont fit on layout).
Add 2-pin jumpers for ROM select to BOM.
Add Gateron MX keys and Fulisik LEDs option.
2023-08-12 | Updated | Detailed BOM updated with changes from Mark Jelic. | Ian McLean
2023-08-13 | Detailed BOM Released | Detailed BOM v1 released to TEC-1 Z80 Computer Group. | Ian McLean
2023-08-14 | Change C10 from 10uF -> 1uF | On the original TEC this cap was changed from 1u to 10u when the crystal oscillator board was | Mark Jelic
installed to introduce an approx 100ms delay between when a key was pressed on the keypad
and when the 74C923 generated an NMI to the CPU. This was to prevent key bounces at faster
clock speeds.
However, it has been discovered through testing that newer faster responding tactile keys and
now especially with super responsive mechanical keys that a noticeable delay is introduced when
a key is pressed. This delay was not noticeable on the old original round push button keys.
Changed back to 1u to remove the delay. Key bounce is unlikely to be as much an issue with
modern responsive keys and tactile switches.
2023-08-14 | Updated Bom Released | Updated detailed BOM v1.1 released to TEC-1 Z80 Computer Group | Ian McLean