## TEC-1G_BOM_v1.4
TEC-1G Bill of Materials |  |  |  | Version 1.5
Part No. | Part | Description | Supplier | Supplier/Manufacter No. | Supplier Description | Supplier No. | AUD each | Qty | AUD Total | Notes
Resistors
R1, R5, R9, R13, R14, R18, R33 | 330R | 1/4 watt metal film 1% Resistor 330R | Mouser | MF1/4DCT52R3300F | Metal Film Resistors - Through Hole 1/4W 330 ohm 1% | 660-MF1/4DCT52R3300F | 0.178 | 7 | 1.246
R2, R15, R31 | 2k2 | 1/4 watt metal film 1% Resistor 2k2 | Mouser | MF1/4DCT52R2201F | Metal Film Resistors - Through Hole 1/4W 2.2K ohm 1% | 660-MF1/4DCT52R2201F | 0.227 | 3 | 0.681
R3, R4, R6-R8, R10-R12, R26-R30, R32 | 10k | 1/4 watt metal film 1% Resistor 10k | Mouser | MF1/4CCT52R1002F | Metal Film Resistors - Through Hole 10K 1% 50PPM | 660-MF1/4CCT52R1002F | 0.261 | 14 | 3.654 | *Bulk pricing on 10+ from Mouser
R16, R19-25 | 1k | 1/4 watt metal film 1% Resistor 1k | Mouser | MF1/4DCT52R1001F | Metal Film Resistors - Through Hole 1Kohms 1% 100PPM | 660-MF1/4DCT52R1001F | 0.211 | 8 | 1.688
R17 | 100R | 1/4 watt metal film 1% Resistor 100R | Mouser | MF1/4DCT52R1000F2 | Metal Film Resistors - Through Hole 100ohms 1% 100PPM | 660-MF1/4DCT52R1000F | 0.227 | 1 | 0.227
R34 | 0R | 1/4 watt metal film 1% Resistor 0R OR wire link | Mouser | 603-MF0207FTE52-0R | Metal Film Resistors - Through Hole 0 Ohms 600 mW 1 % | 603-MF0207FTE52-0R | 0.211 | 1 | 0.211
Resistor Networks
RN1, RN3 | 10k | SIP9 8 resistor network 10k | Mouser | 4609X-101-103LF | Resistor Networks & Arrays 9pins 47Kohms Bussed | 652-4609X-1LF-10K | 0.713 | 2 | 1.426
RN2 | 4k7 | SIP9 8 resistor network 4k7 | Mouser | 4609H-101-472LF | Resistor Networks & Arrays 9pins 4.7Kohms Bussed | 652-4609X-1LF-4.7K | 0.632 | 1 | 0.632
RN4, RN5, RN7 | 330R | SIP9 8 resistor network 330R | Mouser | 4609X-101-331LF | Resistor Networks & Arrays 9pins 330 OHMS Bussed | 652-4609X-1LF-330 | 0.745 | 3 | 2.235
RN6 | 330R | SIP5 4 resistor network 330R | Mouser | 4605X-101-331LF | Resistor Networks & Arrays 5pins 330 OHMS Bussed | 652-4605X-1LF-330 | 0.502 | 1 | 0.502
Variable Resistors
VR1 | 500k | Potentiometer, cermet 500k | Mouser | 3362H-1-504LF | Trimmer Resistors - Through Hole 1/4"SQ 500KOHMS 10% 0.5WATTS | 652-3362H-1-504LF | 2.87 | 1 | 2.87
VR1 (optional) | 500k | Potentiometer, horizontal, PCB Mount | AliExpress | RK097N | RK097N 500K Audio Amplifier Sealed Linear Volume Potentiometer Resistor 15mm Shaft 3 pins | https://www.aliexpress.com/item/1005002466299305.html?spm=a2g0o.detail.0.0.55ccY7knY7knTd&gps-id=pcDetailTopMoreOtherSeller&scm=1007.40000.327270.0&scm_id=1007.40000.327270.0&scm-url=1007.40000.327270.0&pvid=14f6e258-5374-416e-9fe9-d3849fdc2fca&_t=gps-id:pcDetailTopMoreOtherSeller,scm-url:1007.40000.327270.0,pvid:14f6e258-5374-416e-9fe9-d3849fdc2fca,tpp_buckets:668%232846%238112%231997&pdp_npi=4%40dis%21AUD%212.10%211.99%21%21%211.34%21%21%402103205116936735996724123e4b18%2112000020755044581%21rec%21AU%214291434335%21A&search_p4p_id=202309020953197107223000862421538227_3 | 4.81 | 1 | 4.81 | *Comes in pack of 5, only 1 required
VR1/SW11 (optional - Radio Ga Ga) | 500k | SPST switching potentiometer, horizontal, PCB Mount | AliExpress | RV097NS | RV097NS Potentiometer 500K With A Switch Audio 5Pin Shaft 15mm Amplifier Sealing | https://www.aliexpress.com/item/1005003523748492.html?fbclid=IwAR3N2D4oTzFLCt9k_SvVgD7Kv2IJ5OyS9INn740ILJDaro03mUL476AYqMc | 3.65 | 1 | 3.65 | *Comes in pack of 5, only 1 required
VR2 | 10k | Potentiometer, cermet, 10k | Mouser | 3362H-1-103LF | Trimmer Resistors - Through Hole 1/4"SQ 10KOHMS 10% 0.5WATTS | 652-3362H-1-103LF | 3.03 | 1 | 3.03
Capacitors
C2, C3, C6 | 100n | Unpolarised decoupling capacitors, pitch 5.0mm | Mouser | K104K15X7RF53H5 | Multilayer Ceramic Capacitors MLCC - Leaded 0.1uF 50volts 10% X7R 5mm LS | 594-K104K15X7RF53H5 | 0.259 | 3 | 0.777
C4 | 100p | Unpolarised ceramic capacitor, pitch 5.0mm | Jaycar | RC5324 | 100pF 50VDC Ceramic Capacitors (x2) | RC5324 | 0.38 | 1 | 0.38 | *Comes in pack of 2, only 1 required
C5 | 10n | Unpolarised decoupling capacitors, pitch 5.0mm | Mouser | K103K10X7RF53H5 | Multilayer Ceramic Capacitors MLCC - Leaded 10000pF 50V 10% X7R 5mm LS | 594-K103K10X7RF53H5 | 0.292 | 1 | 0.292
DC1-DC9 | 100n | Unpolarised decoupling capacitors, pitch 5.0mm | Mouser | K104K15X7RF53H5 | Multilayer Ceramic Capacitors MLCC - Leaded 0.1uF 50volts 10% X7R 5mm LS | 594-K104K15X7RF53H5 | 0.259 | 9 | 2.331
Polarised Capacitors
C1 | 1000uF Electro | Polarised radial electrolytic capacitor, pitch 5.0mm | Mouser | UVK1E102MPD1TD | Aluminium Electrolytic Capacitors - Radial Leaded 1000uF 25 Volts 20% | 647-UVK1E102MPD1TD | 1.15 | 1 | 1.15
C5 | 10uF Electro | Polarised radial electrolytic capacitor, pitch 5.0mm | Mouser | ECA-1CM100 | Aluminium Electrolytic Capacitors - Radial Leaded 10uF 16V | 667-ECA-1CM100 | 0.324 | 1 | 0.324
C7 | 1uF Electro | Polarised radial electrolytic capacitor, pitch 2.5mm | Mouser | 50YXJ1M5X11 | Aluminium Electrolytic Capacitors - Radial Leaded LOW IMPEDANCE ELECTROLYTIC CAPACITORS | 232-50YXJ1M5X11 | 0.389 | 1 | 0.389
Semiconductors
BAR1 | 8 segment BAR graph (see note 1) | LED Bar Graph 8 segment block - Status Blinkenlights | AliExpress | B8R | LED Display 8 Segment Bar Graph Red | https://www.aliexpress.com/item/32914669443.html?fbclid=IwAR2y95AIkVyKmy0mLh32yTIAAT0MV0Kpyl0F10ix9yh9W70AH93q7nS8ZLU | 3.93 | 1 | 3.93 | CAUTION: 8 bar LEDs often have a different pin configuration than what's required! Note: First LED must be on pins 1&16 NOT 1&2.
BAR1 (optional) | 10 segment BAR graph | LED Bar Graph 10 segment block - Status Blinkenlights | Jaycar | ZD1704 | DIL LED Bar Graph - 10 x Red LEDS | ZD1704 | 2.95 | 1 | 2.95
DIG1-DIG6 | FND560 | 7 Segment LED, FND560 compatible | Jaycar | ZD1855 | FND500/LTS543R/S505RWB Common Cathode 7 Segment Display | ZD1855 | 3.5 | 6 | 21
D0 | 1N4002 | 100V 1A General Purpose Rectifier Diode, DO-41 | Mouser | 1N4002-T | Rectifiers 1A 100V | 583-1N4002-T | 0.34 | 1 | 0.34
D1-D7 | 1N4148 | 100V 0.15A standard switching diode, DO-35 | Mouser | 1N4148 | Diodes - General Purpose, Power, Switching 100V Io/200mA | 512-1N4148 | 0.162 | 7 | 1.134
L1 | 5mm LED | Power indicator, 5mm blue LED | Jaycar | ZD0185 | Blue 5mm LED 350mcd Round Diffused | ZD0185 | 0.95 | 1 | 0.95
L2 | 3mm LED | Halt indicator, 3mm red LED | Jaycar | ZD0100 | Red 3mm LED 40mcd Round Diffused | ZD0100 | 0.3 | 1 | 0.3
L3, L4 | 5mm RGB LED (see note 2) | "Disco LEDs", 5mm RGB LED | LEDsales | 5MM_RGB_WC_CC_14MIL | Big chip water clear 4 pin 5mm RGB LED - common cathode | 5MM_RGB_WC_CC_14MIL | 0.4 | 2 | 5.8 | https://www.ledsales.com.au/index.php?main_page=product_info&cPath=148_187&products_id=2764&fbclid=IwAR1mVRyKFcXOJpRckj-SvPqpQsgzCgZnNM8zLNQc2t7qdhLSLYnMZRi-acE
L3, L4 (optional) | 5mm RGB LEDS Rectangular | "Disco LEDs", RGB LED Rectangular | AliExpress | SONGXIN Light | LEDs 255 Diode RGB LED Diffused Common CATHODE Square 2*5*5mm | https://www.aliexpress.com/item/4001163157378.html?fbclid=IwAR2ZiWOFQByrudf1LUV7_fZUNmGq0HiGn_Tg19EOWhkdnNcOH8PsLGzPEVM | 4.84 | 2 | 4.84 | *Comes in pack of 50 but only 2 required
L5 | 5mm LED | Speaker indicator, 5mm white LED | Jaycar | ZD0190 | White 5mm LED 4000mcd Round Clear | ZD0190 | 1.15 | 1 | 1.15
PM1 | DS1233 | Power Monitor & Reset, TO-92 | Mouser | DS1233-15+ | Supervisory Circuits 5V EconoReset | 700-DS1233-15 | 2.92 | 1 | 2.92
Q1-Q8 | BC547 | 0.1A Ic, 45V Vce, Small Signal NPN Transistor, TO-92 | Mouser | BC547B | Bipolar Transistors - BJT NPN 45V 100mA HFE/45 | 512-BC547B | 0.713 | 8 | 5.704
Q9-Q16 | BC557 | 0.1A Ic, 45V Vce, PNP Small Signal Transistor, TO-92 | Mouser | BC557B | Bipolar Transistors - BJT BJT, TO-92, 45V, 100mA, PNP | 637-BC557B | 0.389 | 8 | 3.112
SD1 | 1N5817 | 20V 1A Schottky Barrier Rectifier Diode | Mouser | 1N5817 | Schottky Diodes & Rectifiers Vr/20V Io/1A | 511-1N5817 | 0.518 | 1 | 0.518
X1 | 4MHz XTAL | 4 Mhz Crystal Oscillator Package (8 or 14 DIP) | Mouser | ECS-100AX-040 | Standard Clock Oscillators DIP-14 5V 4MHz | 520-TCF400-X | 4.97 | 1 | 4.97
REG1 | L7805 | Positive 1.5A 35V Linear Regulator, Output 5V, TO-220 | Jaycar | ZV1505 | 7805 +5V 1A Voltage Regulator TO-220 | ZV1505 | 1.95 | 1 | 1.95
LCD1 | HD44780 20x4 Char LCD | 20x4 Character LCD, HD44780 compatible | Mouser | LCD-20x4B | Display Development Tools 20X4 CHARACTER BLUE LCD W/BACKLIGHT | 992-LCD-20X4B | 29.08 | 1 | 29.08
Integrated Circuits
U1 | CD4049 | Hex inverter | Mouser | CD4049UBE | Buffers & Line Drivers Hex Inverting | 595-CD4049UBE | 1.13 | 1 | 1.13 | Do NOT use Fairchild part. TI part as listed is reliable.
U2 | Z80A | Z80 CPU >= 4MHz | Mouser | Z84C0010PEG | Microprocessors - MPU 10MHz CMOS CPU XTEMP | 692-Z84C0010PEG | 14.21 | 1 | 14.21
U3, U10, U12 | 74HCT138 | 3 to 8 Decoder, active low | Mouser | SN74HCT138N | Encoders, Decoders, Multiplexers & Demultiplexers Line Decoder | 595-SN74HCT138N | 1.23 | 3 | 3.69
U4 | 74HCT688 | 8-input comparator | Mouser | CD74HCT688E | Logic Comparators 8-Bit Magnitude | 595-CD74HCT688E | 1.57 | 1 | 1.57
U5 | 74HCT86 | Quad 2-input XOR | Mouser | CD74HC86E | Logic Gates Quad 2 Input XOR | 595-CD74HC86E | 1.44 | 1 | 1.44
U6, U14 | 74HCT00 | Quad 2-input NAND | Mouser | SN74HCT00N | Logic Gates Quad 2-Input NAND | 595-SN74HCT00N | 1.18 | 2 | 2.36
U7 | 27c256 | UV 256K (32k x 8) EPROM, DIP-28 | Jaycar | FM27C256 | Jaycar: 27C256 256K (32K x 8) Eprom IC | ZZ8471 | 14.95 | 1 | 14.95
U8 | MC62256 | 256kB (32k x 8) static RAM, DIP-28 wide or skinny | Mouser | AS6C62256-55PCN | SRAM 256K, 2.7-5.5V, 55ns 32K x 8 Asynch SRAM | 913-AS6C62256-55PCN | 5.73 | 1 | 5.73
U9 (optional) | Various (see note 4) | Memory expansion socket
U11 | 74HCT30 | 8-input NAND | Mouser | CD74HCT30E | Logic Gates 8-Input NAND | 595-CD74HCT30E | 0.875 | 1 | 0.875
U13, U16, U17 | 74HCT273 | 8-bit D-Type flip-flop with reset | Mouser | SN74HCT273N | Flip-Flops Octal w/ Clear | 595-SN74HCT273N | 1.52 | 3 | 4.56
U15 | MM74C923 | 20-key encoder | [5 empty] | 1
U18 | 74HCT373 | 8-bit latch, tri-state | Mouser | SN74HCT373N | Latches Tri-St Octal D-Type | 595-SN74HCT373N | 2.53 | 1 | 2.53
U19 | 74HCT245 | Octal bus tranceivers, tri-state | Mouser | SN74HCT245N | Bus Transceivers Tri-State Octal Bus | 595-SN74HCT245N | 1.17 | 1 | 1.17
U20 | MAX4544 | SPDT Analog switch | Mouser | MAX4544CPA+ | Analogue Switch ICs Low-Voltage, Single-Supply Dual SPST/SPDT Analog Switches | 700-MAX4544CPA | 4.55 | 1 | 4.55
FTDI Module | FTDI Module | USB Bridge, USB to UART USB 2.0 UART Interface Module | Digikey | 284 | USB Bridge, USB to UART USB 2.0 UART Interface Module | 1528-1644-ND | 23.93 | 1 | 23.93
IC Sockets
|  | 8 pin or 14 pin DIP crystal socket | Jaycar | PI6454 | 14 Pin Gold Insert Machined Pin IC Socket | PI6454 | 1.65 | 1 | 1.65
|  | 8 pin DIP socket | Jaycar | PI6500 | 8 Pin Production (Low Cost) IC Socket | PI6500 | 0.45 | 1 | 0.45
|  | 14 pin DIP socket | Jaycar | PI6501 | 14 Pin Production (Low Cost) IC Socket | PI6501 | 0.5 | 4 | 2
|  | 16 pin DIP socket | Jaycar | PI6502 | 16 Pin Production (Low Cost) IC Socket | PI6502 | 0.55 | 4 | 2.2
|  | 20 pin DIP socket | Jaycar | PI6504 | 20 Pin Production (Low Cost) IC Socket | PI6504 | 0.65 | 7 | 4.55
|  | 28 pin skinny DIP socket | Jaycar | PI6510 | 28 Pin Production (Low Cost) IC Socket | PI6510 | 0.95 | 2 | 1.9
|  | 28 pin DIP socket | Jaycar | PI6507 | 28 Pin Production (Low Cost) IC Socket | PI6507 | 0.95 | 2 | 1.9
|  | 28 pin ZIF socket | Jaycar | PI6483 | ZIF Sockets - 28 Pins | PI6483 | 5.95 | 1 | 5.95
|  | 40 pin DIP socket | Jaycar | PI6508 | 40 Pin Production (Low Cost) IC Socket | PI6508 | 1.2 | 1 | 1.2
Switches, Jumpers, Connectors
BJ1 | Power Jack | DC Barrel Jack with an internal switch | Mouser | CON-SOCJ-2155 | DC Power Connectors Power Jack/Connector 2.1mm x 5.5mm | 992-CON-SOCJ-2155 | 1.62 | 1 | 1.62
HS1 | Heatsink | TO-220 Heatsink | Digikey | 507302B00000G | HEATSINK TO-220 2.5W LOW PROFILE | HS115-ND | 0.49 | 1 | 0.49
J1 | Z80Bus_Socket | IDC 40pin Female Socket, vertical | Digikey | SFH11-PBPC-D20-ST-BK | 40 Position Header Connector 0.100" (2.54mm) Through Hole Gold | S9200-ND | 3.18 | 1 | 3.18
J2 | Z80Bus_Socket | IDC 40pin Female Socket, horizontal | Digikey | SFH11-PBPC-D20-RA-BK | 40 Position Header Connector 0.100" (2.54mm) Through Hole, Right Angle Gold | S9208-ND | 3.94 | 1 | 3.94
J3 | TEC Expander | Female connector, 02x10, horizontal | Digikey | SFH11-PBPC-D10-RA-BK | 20 Position Header Connector 0.100" (2.54mm) Through Hole, Right Angle Gold | S9205-ND | 2.27 | 1 | 2.27
J4 | Matrix Keyboard | IDC Male Header, 02x10, vertical | Mouser | TSS-110-02-S-D | Headers & Wire Housings .100" Shrouded Elevated Terminal Strip | 200-TSS11002SD | 9.64 | 1 | 9.64
J5 | FTDI_Module | Female connector, 01x06, vertical |  | ** | ** Female 1x connectors can be made from cutting back 40pin female header strips to fit | HM3230 | 2.95 | 2 | 5.9
J6 | IOBus | Female connector, 01x10, vertical |  | ** | ** Available from Jaycar: HM3230 @ $2.95 each x 2 will cover all 5 connectors marked with **
J7 | MEMBus | Female connector, 01x15, vertical |  | **
J8 | G.Inp | Female connector, 01x04, vertical |  | **
J9 | Joystick | 9-pin male D-SUB connector | Mouser | 182-009-113R161 | D-Sub Standard Connectors 9P Male Right Angle inside ground straps | 636-182-009-113R161 | 3.71 | 1 | 3.71
J10 | TEC GPIO | Female connector, 02x08, vertical | Digikey | PPTC082LFBN-RC | 16 Position Header Connector 0.100" (2.54mm) Through Hole Tin | S7076-ND | 1.61 | 1 | 1.61
USB1 (see note 5) | USB_B_OST_USB-B1HSxx | USB Type B connector | Mouser | 897-43-004-90-000000 | USB Connectors TYPE B SINGLE 43 PLATING | 575-8974349 | 2.75 | 1 | 2.75
J14 | GPIO Power | Pin Header, 01x02, vertical |  | * | * Pin headers and jumper pins can be made by cutting back a 40 pin header terminal strips | HM3212 | 1.45 | 1 | 1.45
J15 | Test Points | 2x Male Jumper pins |  | * | * Available from Jaycar: HM3212 @$1.45 each. Two will cover 6 parts entries marked with * |  |  | 2
JP1 | Jumper, 3 pin | Shunted, Default "KB" (KB/HALT) |  | * |  | 2223-MSS-102559-14A-D-ND |  | 1
JP2 | Jumper, 2 pin | Speaker jumper ("Groundwalker"), Pin header, 01x02, vertical |  | * |  |  |  | 1
JP3 - JP9 | Jumper, 3 pin | 3 Pin Header (EPROM/Expansion size select) |  | * |  |  |  | 7
JP1-JP9, SW5 | 2 pin jumper socket | 2-pin jumpers (EPROM/Expansion size select, Spkr, Kb/Halt) | Digikey | SPC02SYAN | 2 (1 x 2) Position Shunt Connector Black Closed Top 0.100" (2.54mm) Gold | S9001-ND | 0.15 | 11 | 1.65
LCD1 | LCD Header | Female connector, 01x16, vertical |  | ** |  |  |  | 1
SP1 | Speaker | 8 ohm mini speaker | Mouser | CVS-1708 | Speakers & Transducers Speakers | 490-CVS-1708 | 5.01 | 1 | 5.01
SW1 | Power | DPDT Right Angled Slide Switch | AliExpress | SK-22F39(SK-22F24) | 2P2T 2-Gear Handle Height 5mm Toggle Switch 6-Pin Without Fixed Pin Horizontal Sliding Switch | https://www.aliexpress.com/item/1005005956548601.html?fbclid=IwAR2weBv3pWSFcnaVzJg47y1codho8UBF1B6IdKVF3dmM2j2FsTKigtvNrZk | 6.84 | 1 | 6.84 | *Comes in pack of 10, only 1 required
SW2 | Speed | SPDT Slide Switch | Digikey | SLW-1276864-4A-D | Slide Switch SPDT Through Hole | 2223-SLW-1276864-4A-D-ND | 1.28 | 1 | 1.28
SW3, SW4 | ROM Hi/Lo | SPDT Micro Slide Switch | Digikey | MSS-102559-14A-D | SPDT Micro Slide Switch | 2223-MSS-102559-14A-D-ND | 1.4 | 2 | 2.8
SW5 | Expansion ROM 27c256/Other | 2x 3 Pin Headers |  | * |  |  |  | 2
SW5 (optional) | Expansion ROM 27c256/Other | Micro PCB mount DPDT Slide Switch | Digikey | JS202011CQN | Slide Switch DPDT Through Hole | 401-2001-ND | 0.97 | 1 | 0.97
DIP1 | CONFIG | 3x DIP Switch, Single Pole Single Throw (SPST) switch | Jaycar | SM1013 | 3-Way DIL Switch | SM1013 | 2.25 | 1 | 2.25
MX0 - MX21 | Key Switches | 12mm tactile key switches | Digikey | PTS125SJK73-2 LFS | Tactile Switch SPST-NO Top Actuated Through Hole | CKN9142-ND | 0.645 | 22 | 14.19 | Bulk pricing on 10+ @ $0.645 each
| Key Caps | 12mm tactile key caps | Digikey | B32-1360 | Square Tactile Switch Cap White Slip On | SW259-ND | 0.541 | 22 | 11.902
Keypad option - Gateron MX low profile mechanical keys
MX0 - MX21 | Key Switches | Gateron MX LP key switches | Gateron | KS-33 | Gateron KS-33 Low Profile 2.0 Mechanical Switch Set (Red) (x 35) | KS-33 | 21.98 | 1 | 21.98 | Gateron sell a 35 key set, of which 22 are required
https://www.gateron.com/products/gateron-ks-33-low-profile-20-switch-set?VariantsId=10706&fbclid=IwAR3MJHeTve_AD5E_yuVvEFABKZgCNA4U7d5Wi8_9VmCEmQFrfoOmQLOKoQk
| Key Switch LEDs (option) | Fulisik LEDs | AliExpress |  | 100PCS/lot 1.8mm LED Diode Light Diffused Assorted Kit Green Blue White Yellow Red | https://www.aliexpress.com/item/1005004999517487.html?fbclid=IwAR075d7ucPLFBgIiCHQyaGAbInbOAohnjQxP4o8Wt_XTJhhU2S8B3oCvTP8 | 5.56 | 1 | 5.56 | Mixed pack of 100 option provides enough of every colour required
| Key Switch LEDs | Fulisik LEDs - White | [5 empty] | 17
|  | Fulisik LEDs - Yellow | Digikey | LTL-709Y | Yellow 588nm LED Indication - Discrete 2.1V Radial | 160-1085-ND | 0.63 | 2 | 1.26
|  | Fulisik LEDs - Green | Digikey | LTL-709L | Green 561nm LED Indication - Discrete 2.1V Radial | 160-1086-ND | 0.81 | 1 | 0.81
|  | Fulisik LEDs - Blue | [5 empty] | 1
|  | Fulisik LEDs - Red | Digikey | LTL-709E | Red 623nm LED Indication - Discrete 2V Radial | 160-1084-ND | 0.63 | 1 | 0.63
SW6 | Fulisik Switch | Shunted, Default "ON" (Fulisik LEDs) | Digikey | MSS-102559-14A-D | SPDT Micro Slide Switch | 2223-MSS-102559-14A-D-ND | 1.31 | 1 | 1.31
Parts to source | Part | Description | Qty
U15 | MM74C923 | 20-key encoder | 1 |  |  | Approx. | 10
| Key Caps | For Gateron MX LP mechanical keypad option only* | 22 |  |  | Approx. | 30
|  | * Must be low profile keycaps with Cherry MX compatible stems. Double shot key caps with translucent characters preferred for Fulisik LED illumination. |  |  |  | Total cost: 12mm tactile keypad option |  |  | 321.1 | *Total costs will be lower due to duplication with optional parts. Final cost will depend on parts options chosen.
NOTES | [5 empty] | Total cost: Gateron MX mechanical keypad option |  |  | 356.558
1. BAR1 | Can be 8 segment Bar LED or 10 segment Bar LED. Caution: 8 segment bar LEDs are often not wired in the correct configuration! If using 10 segment bar LEDs, which are easier to obtain, DO NOT mount Halt and Speaker LEDs!
2. L3, L4 | Can be round or rectangular 5mm RGB LEDS. Both options provided. Round RGB LEDs easier to obtain from major suppliers.
3. U7 | ROMs for current monitors can be of type 27c256 (available from Jaycar), 28c256 (getting hard to source), or 27c512 (only available via Schenzen markets). Also supports older 2/4K ROMS 2716 and 2732A for old TEC monitors.
4. U9 (Various) | Expansion socket is optional to populate. Recommend 32k NVRAM option (e.g. Dallas DS1230Y) for saving work. Can also hold RAM or ROM - 6116, 62256, 2716, 2732A, 27c256 or 28c256.
5. USB1 | It is recommended NOT to use the USB connector for power supply and will be deleted from future versions of the PCB, as it interferes with GPIO boards mounted above it.
**Shipping is not included in parts cost from major suppliers, as free shipping can be obtained if your order is of enough value. Shipping included for AliExpress items, RGB LEDs, and Gateron LP key switches only.

## Document History
Document History
Date | Action | Board Revision | Description | Author
2023-08-03 | Initial BOM Released | Beta 1 | Initial short form BOM released to TEC-1 Z80 Computer Group for pre-release parts list. | Mark Jelic
2023-08-11 | Detailed BOM Prepared | Beta 1 | To source components and provide an easy list to order from for everyone not buying a full kit. | Ian McLean
Inspiration comes from the BOM supplied with the Amiga 500++ reproduction board.
Suppliers kept to a minimum, only major suppliers (Mouser, Digikey and Jaycar).
All parts checked and in stock from respective suppliers at time of Detailed BOM release.
Cheapest prices used within reason of not doing a prohibitively exhaustive search.
i.e. Cheaper prices may be found!
2023-08-12 | Checked | Beta 1 | Detailed BOM draft checked for errors and omissions. | Mark Jelic
Cheaper micro slide switches from Digikey.
Better suited toggle slide switches for SW1, SW2, SW6.
Change SW3, SW4, SW5 (ROM select) from micro slide switches to jumpers.
(Micro slide switches wont fit on layout).
Add 2-pin jumpers for ROM select to BOM.
Add Gateron MX keys and Fulisik LEDs option.
2023-08-12 | Updated | Beta 1 | Detailed BOM updated with changes from Mark Jelic. | Ian McLean
2023-08-13 | Detailed BOM Released | Beta 1 | Detailed BOM v1 released to TEC-1 Z80 Computer Group. | Ian McLean
2023-08-14 | Change C10 from 10uF -> 1uF | Beta 1 | On the original TEC this cap was changed from 1u to 10u when the crystal oscillator board was | Mark Jelic
installed to introduce an approx 100ms delay between when a key was pressed on the keypad
and when the 74C923 generated an NMI to the CPU. This was to prevent key bounces at faster
clock speeds.
However, it has been discovered through testing that newer faster responding tactile keys and
now especially with super responsive mechanical keys that a noticeable delay is introduced when
a key is pressed. This delay was not noticeable on the old original round push button keys.
Changed back to 1u to remove the delay. Key bounce is unlikely to be as much an issue with
modern responsive keys and tactile switches.
2023-08-14 | Updated BOM Released | Beta 1 (5 boards released to testers) | Updated detailed BOM v1.1 released to TEC-1 Z80 Computer Group | Ian McLean
2023-09-02 | Updated BOM Prepared | Beta 2 | Updated BOM to v1.2. Changes made for Beta 2 board release | Ian McLean
2023-09-26 | Changes to BOM | Beta 2 | Updated BOM to v1.3. Changes made to BOM through beta2 testing | Ian McLean
|  |  | 1. Mistake in resistor numbering. R15 was listed twice, first instance should be R14. | With thanks to:
|  |  | 2. U20 analog switch part number changed from TS5A3159DCKR to TS5A3159DBVRE4. | Mark Jelic
|  |  | Original part is an SC-70-6 package but the footprint on the board is for a SOT-23-6. | Craig Hart
|  |  | Seeing as a SOT-23-06 was intended in the first place, the footprint remains and the part has | James Elphick
been changed to a suitable equivalent, and much easier to solder SOT-23-6 package!
3. The 8 bar status led BAR1 was an incorrect part. Through testing it was dicovered that 8 bar LEDs
commonly sold through major suppliers do not conform to the same internal pin layout.
The part in the BOM is a now 10 bar as they are available, where as 8 bar with the correct
configuration are not easily available. It means leaving off two LEDs hanging off to one side.
4. RN1 changed from 47k to 10k. It was discovered through testing that weaker 47k pullups on the
data lines was causing issues on the D5 data line, where the shift key is connected. This issue
only affects one older monitor, mon-2, in 2K mode, with fast clock and the LCD not attached.
2023-10-09 | Final Production BOM Prepared | Production | Updated BOM to v1.4 for production release. Changed made from Beta2 -> Production: | Ian McLean
|  |  | 1. ROM jumpers configured to allow 64K 27c512 for ROM socket. | With thanks to:
|  |  | 2. ROM jumpers changed to allow for proper support of 27c256 in both ROM and expansion sockets. | Mark Jelic
|  |  | 3. ROM jumper added to allow 6116 RAM in expansion socket | James Elphick
|  |  | 4. Analog switch changed from SOT23-6 to DIP8 MAX4544 package after issues with clock signal | Dev Team
|  |  | cross-talk in beta testing with SMD analog switch. | Beta testers
5. 8 bar status LED changed to allow option of easier to obtain 10 bar status LED
6. Resistor R33 added to lower brightness on RGB LEDs
7. R34 added for future testing with analog switch - to be jumpered initially or 0R resistor fitted.
8. Optional speaker on/off jumper added
9. L3, L4 RGB LEDS part change to cheaper local supplier. These also follow the correct pinout for
the TEC-1G, which is RKGB. The previous part from Mouser, HV-5RGB60, used the pinout BKRG.
10. Final component renumbering